## Sheet1
folder | file | icon | Status
air_source_heat_pump\type977\database | multiple | -
air_source_heat_pump\type977 | type977.ddck | AirSourceHP | Automatic Connection Feature Completed
| type977_cooling.ddck | AirSourceHP | Automatic Connection Feature Completed
battery | multiple | -
boiler\type6 | type6.ddck | Boiler | Automatic Connection Feature Completed
brine_source_heat_pump\type977\database | multiple | -
brine_source_heat_pump\type977 | type977.ddck | HP | Automatic Connection Feature Completed
| type977_v1.ddck | HP | Automatic Connection Feature Completed
brine_source_heat_pump_two_hex\type977\database | multiple | -
brine_source_heat_pump_two_hex\type977 | type977.ddck | HPTwoHx | Automatic Connection Feature Completed
building | multiple | -
control | multiple | -
demands | multiple | -
dlls | N/A | -
editor_text_highlight | N/A | -
generic | multiple | -
ground_heat_exchanger\type951\database | multiple | -
ground_heat_exchanger\type951 | type951.ddck | GroundSourceHx | Automatic Connection Feature Completed
heat_exchanger\type65 | const_eff_hx, const_eff_hx_dhw, const_eff_hx_dhw_contr, const_eff_hx_dhw_pid, const_eff_hx_regeneration, const_eff_hx_solarIce, const_eff_hx_solarIceSlurry | ExternalHx | Automatic Connection Feature Completed
heat_exchanger\type991 | type991.ddck | ExternalHx | Automatic Connection Feature Completed
heating_distribution\type1792 | type1792.ddck | Radiator | Automatic Connection Feature Completed
| type1792_v1.ddck | Radiator | Automatic Connection Feature Completed
heating_distribution\type1793 | type1793.ddck | Radiator | Automatic Connection Feature Completed
heating_distribution\type3621 | type3621.ddck | Radiator | Automatic Connection Feature Completed
ice_storage\database | multiple | -
ice_storage | type861.ddck | IceStorage | Automatic Connection Feature Completed
| type861_Slurry.ddck | IceStorageTwoHx | Automatic Connection Feature Completed
pv | multiple | -
solar_collector\type1\database | multiple | -
solar_collector\type1 | type1.ddck | Collector | Automatic Connection Feature Completed
solar_collector\type833\database | multiple | -
solar_collector\type833\iam_data | IAM_Sample_SPFC910.iam | -
solar_collector\type833 | type833.ddck | Collector | Automatic Connection Feature Completed
| type833_v1.ddck | Collector | Automatic Connection Feature Completed
weather | multiple | -